## LED Driver Module_BOM
Comment | Description | Designator | Footprint | LibRef | Quantity
CC0402KRX7R7BB104 | CAP CER 0.1UF 16V X7R 0402 | C1, C4, C6, C7, C8, C9, C10, C11, C44, C45, C46, C47 | FP-CC0402-MFG | CMP-03422-000048-1 | 12
C0603C300F3HACAUTO | C0603 30 pF X8R 30ppm/°C 1.00% 25 V | C2, C3 | FP-C0603C-CF-MFG | CMP-03020-002234-1 | 2
EMK212BB7106KG-T | CAP CER 10UF 16V X7R 0805 | C5 | FP-0805-L_2_0_0_2-W_1_25-MFG | CMP-14477-000192-1 | 1
4.7UF, 10V | 10V 4.7uF X5R ±20% 0402 Multilayer Ceramic Capacitors MLCC - SMD/SMT ROHS | C12, C17 |  | GRM155R61A475MEAAD | 2
16V 0.1uF | Multilayer Ceramic Capacitors MLCC - SMD/SMT 16V 0.1uF X7R 0402 5% | C13, C14, C18, C21 |  | C0402C104J4RACTU | 4
1000PF, 25V | Multilayer Ceramic Capacitors MLCC - SMD/SMT 25V 1000pF X7R 0402 10% | C15, C16, C19, C20 |  | C0402C102K3RACTU | 4
CC0402KRX5R6BB475 | CAP CER 4.7UF 10V X5R 0402 | C22, C31, C32, C33, C34 | FP-CC0402-MFG | CMP-03422-000823-1 | 5
GRM155R61A106ME11D | Chip Multilayer Ceramic Capacitors for General Purpose, 0402, 10uF, X5R, 15%, 20%, 10V | C23, C24 | FP-GRM155-0_2-IPC_A | CMP-06035-026070-1 | 2
C0402T103K4RACTU |  | C25, C28 | CAPC1005X60X30ML05T10 | CMP-2008-02193-1 | 2
C0402C104J8RACAUTO | C0402 0.10 μF X7R 5.00% 10 V | C26, C27, C29, C30 | FP-C0402-BB-MFG | CMP-03020-013601-2 | 4
Capacitor | 2.2UF, Capacitor | C35, C36, C37, C40, C41, C42, C43 |  | Capacitor | 7
KCM55TR72A106MH01K | CAP CER 10UF 100V X7R SMD | C38 | FP-KCM55T-6_1_5_3_5_1_2-C-MFG | CMP-06035-062388-1 | 1
890734429007CS | Cap, Film, Pp, 50Uf, 1.1Kvdc, Th Rohs Compliant: Yes | C39 | WCAP-FTDB_L57W45H65 | CMP-03913-133596653-3 | 1
150080RS75000 | LED Uni-Color Red 630nm 2-Pin Chip 0805(2012Metric) T/R | D1 | WL-SMCW_0805_150080xx75000 | CMP-1426-00011-3 | 1
150060VS75000 | WURTH ELEKTRONIK - 150060VS75000 - LED, Green, SMD, 0603, 30 mA, 2 V, 570 nm | D2 | WL-SMCW_0603_150060xx75000 | CMP-1426-00006-7 | 1
SMAJ45CA-E3/61 | Transient Voltage Suppressor, 6.40 to 231 V, 45 V Stand-off Voltage, Bi-Directional, -55 to 155 degC, 2-pin DO-214AC, Pb-Free, Tape and Reel | D3, D4, D5, D6, D7 | VISH-DO-214AC-2_L | CMP-0544-00017-2 | 5
FTSH-103-01-F-DV-TR | CONN HEADER SMD 6POS 1.27MM | J1 | FP-FTSH-103-01-F-DV-TR-MFG | CMP-02766-001757-1 | 1
103240-6 | Conn Unshrouded Header HDR 12 POS 2.54mm Solder ST Top Entry Thru-Hole Automotive Carton | J2 |  | 103240-6 | 1
1729480000 | OMNIMATE Signal - series B2L/S2L 3.50 - 2-row | J3 | S2L_3_50_180F_16 | CMP-1559-00223-1 | 1
12401832E402A | CONN RCP USB3.1 TYPEC 24P SMD RA | J4 | FP-12401832E402A-MFG | CMP-02355-000004-1 | 1
74404052022 | Fixed Ind 2.2UH 3A 31.6 Mohm SMD | L1 | WE-LQS_5020 | CMP-03913-61645213-2 | 1
Inductor | Inductor | L2 |  | Inductor | 1
NON PLATED MOUTING HOLES |  | MH1, MH2, MH3, MH4 |  | MOUNTING HOLES | 4
AOSP66920 | MOSFET N-CH 100V 13.5A 8SOIC | Q1 | FP-SO8_SOP-8L-MFG | CMP-83955-000027-1 | 1
RC0402JR-0710KL | RES 10K OHM 5% 1/16W 0402 | R1, R4, R5, R9, R10, R11, R13, R14, R15, R16, R25, R26, R27 | FP-RC0402-0_4-MFG | CMP-2002-07915-3 | 13
MCS0402MC1000FE000 | RES SMD 1.2K OHM 1% 1/10W 0402 | R2, R12 | FP-MCS0402-MFG | CMP-02407-010762-1 | 2
RT0402FRE0720RL | RES SMD 20 OHM 1% 1/16W 0402 | R3, R6, R7 | FP-RT0402-MFG | CMP-2002-02569-2 | 3
CRCW0402390RFKED | RES Thick Film, 390Ω, 1%, 0.063W, 100ppm/°C, 0402 | R8 | FP-CRCW0402-e3-MFG | CMP-1011-00463-3 | 1
ERJ2GE0R00X | Chip Resistor, 0 Ohm, 0.1 W, -55 to 155 degC, 0402 (1005 Metric), RoHS, Tape and Reel | R17, R18, R19, R20, R21, R22, R23, R24, R34, R38, R39, R41, R42, R43, R44, R45, R46, R47, R48, R49, R50, R51 | RESC1005X40X25LL05T05 | CMP-2000-07451-1 | 22
15R | 15Ω ±1% 0.063W 0402 Thick Film Chip Resistor AEC-Q200 compliant | R30 | FP-RMCF0402-IPC_B | CMP-26527-007242-1 | 1
RMCF0402FT15R0 | 15Ω ±1% 0.063W 0402 Thick Film Chip Resistor AEC-Q200 compliant | R31, R32, R33 | FP-RMCF0402-IPC_B | CMP-26527-007242-1 | 3
5R | Fixed Resistor, Thin Film, 0.25W, 5ohm, 1% +/-Tol, 50ppm/Cel, Surface Mount, 0402 | R35 |  | CSRT0402FT5R00 | 1
Resistor | Resistor | R36, R37, R40 |  | Resistor | 3
1977223-4 | SWITCH TACTILE SPST-NO 0.05A 12V | SW1 | FP-1977223-4-MFG | CMP-03407-000020-1 | 1
STM32F103CBT6TR | ARM® Cortex®-M3 STM32F1 Microcontroller IC 32-Bit 72MHz 128KB (128K x 8) FLASH | U1 | FP-LQFP48-5B-MFG | CMP-0237-00247-4 | 1
TC4426AVUA713 | 1.5 A Dual High-Speed Power MOSFET Drivers, Max Supply Voltage 18 V, -40 to 125 degC, 8-pin MSOP (UA8), Tape and Reel | U2, U4 | MCHP-MSOP-UA8_M | CMP-0137-00477-1 | 2
SN74LVC125A | 8mA 1 4.5V~5.5V 8mA 4 TSSOP-14 Buffer/Driver/Transceiver ROHS | U3 |  | SN74AHCT125QPWRQ1 | 1
TL1963A-33DCYR | Single Output Low Noise LDO, 1.5 A, Fixed 3.3 V Output, 2.1 to 20 V Input, 4-pin SOT-223 (DCY), -40 to 125 degC, Green (RoHS & no Sb/Br) | U5 | DCY0004A_N | CMP-0395-00535-2 | 1
TMP75AQDGKRQ1 | SENSOR DIGITAL -40C-125C 8VSSOP | U6 | FP-DGK0008A-IPC_B | CMP-04948-000068-1 | 1
SN74AHC1G86DBVR | Single 2-Input Exclusive-OR Gate, DBV0005A, LARGE T&R | U7, U9, U10, U11 | FP-DBV0005A-IPC_A | CMP-0859-00045-4 | 4
M24C02-WMN6TP | IC EEPROM 2K I2C 400KHZ 8SO | U8 | FP-SO8N-SO-A-MFG | CMP-2000-05370-2 | 1
N-MOS | DMN6040 Series 60 V 40 mOhm Dual N-Channel Enhancement Mode Mosfet - SOIC-8 | U12, U13, U19 |  | DMN6040SSDQ-13 | 3
NLDD-1400H | LED Driver DC/DC Converter, NLDD-H Series, 60 W, 46 VDC, 1.4 A, PWM, Cable Mount | U14, U15, U16, U17 |  | NLDD-1400HW | 4
MAX17504SATP+ | IC REG BUCK ADJ 3.5A 20TQFN / Buck Switching Regulator IC Positive Adjustable 0.9V 1 Output 3.5A 20-WQFN Exposed Pad | U18 |  | MAX17504SATP+ | 1
USB PD ERP | USB PD Controller for Extended Power Range | U20 |  | RT7209 | 1
ABM3BAIG-8.000MHZ-1Z-T | CRYSTAL 8.0000MHZ 18PF SMD | Y1 | FP-ABM3BAIG-MFG | CMP-27762-004085-1 | 1